## Roadway Deck Rating
CLIENT | MassDOT |  |  |  | STV Incorporated |  |  |  | CLIENT | MassDOT |  |  |  | STV Incorporated |  |  |  | CLIENT | MassDOT |  |  |  | STV Incorporated |  |  |  | CLIENT | MassDOT |  |  |  | STV Incorporated |  |  |  | CLIENT | MassDOT |  |  |  | STV Incorporated
PROJECT | Westfield Great River Sister Bridge |  |  |  | MADE | CHK. | REV. | 4014943 | PROJECT | Westfield Great River Sister Bridge |  |  |  | MADE | CHK. | REV. | 4014943 | PROJECT | Westfield Great River Sister Bridge |  |  |  | MADE | CHK. | REV. | 4014943 | PROJECT | Westfield Great River Sister Bridge |  |  |  | MADE | CHK. | REV. | 4014943 | PROJECT | Westfield Great River Sister Bridge |  |  |  | MADE | CHK. | REV. | 4014943
SUBJECT | Rating for Deck and Sidewalk |  |  |  | NKN |  |  | 1 | SUBJECT | Rating for Deck and Sidewalk |  |  |  | NKN |  |  | 2 | SUBJECT | Rating for Deck and Sidewalk |  |  |  | NKN |  |  | 3 | SUBJECT | Rating for Deck and Sidewalk |  |  |  | NKN |  |  | 4 | SUBJECT | Rating for Deck and Sidewalk |  |  |  | NKN |  |  | 5
[5 empty] | 2015-08-31 | [8 empty] | 2015-08-31 | [8 empty] | 2015-08-31 | [8 empty] | 2015-08-31 | [8 empty] | 2015-08-31
Concrete Slab Rating | [8 empty] | Moment Capacity | [8 empty] | Check Concrete Stress : | [8 empty] | Live Load Moment: |  |  | To check IM for LRFR |  |  |  |  | [2] 6B.7.4. | Metric LRFR Deck Rating
(Use I according to AASHTO Standartd Specs)
[9 empty] | Positive Moment: | [27 empty] | Steel Moment Capacity
[10 empty] | Bottom Bars | [13 empty] | Allowable |  |  |  | Impact Factor: |  | I= | 0.3
[11 empty] | Bar # | 5 | [6 empty] | Inventory | fc= | 1.418 | ksi | < | 2 | ksi | [12 empty] | T= | 36.8155 | kips | T= | As*fy
[11 empty] | Bar dia. | 0.625 | in | [5 empty] | Operating | fc= | 2.127 | ksi | < | 3 | ksi |  |  | H20 and HS20 |  | P= | 16 | kips | [10 empty] | C = T
[11 empty] | Bar Area | 0.3068 | in2 | [24 empty] | C= | 36.8155 | kips | C= | 0.85*f'c*b*a
[11 empty] | spacing = | 6 | in | [6 empty] | STEEL CONTROLS | [13 empty] | 4.888 | kip*ft
[11 empty] | As = | 0.61359 | in2 | [24 empty] | a= | 0.72187 | in
[11 empty] | d = | 6.8125 | in |  |  |  |  | Steel Moment Capacity: |  |  | Mcap=fs*As*J*d | [6 empty] | (AASHTO Standard Specifications, 17th Ed. 3-15, use 0.8 for continuity factor)
[11 empty] | d' = | 2.3125 | in | [24 empty] | ФMn= | 16.0881 | kip*ft
[11 empty] | s = | 7.4 | ft | [5 empty] | Inventory | Mcap= | 7.3724 | kip*ft | design for negative moment region, lesser d |  |  |  |  | Type 3 |  | P= | 8.5 | kips
[19 empty] | Operating | Mcap= | 11.0586 | kip*ft | design for negative moment region, lesser d |  |  |  |  | E=0.063S+4.65; Span >7' | [8 empty] | Dead Load Moment |  | (from above)
[10 empty] | Top Bars | [19 empty] | E= | 5.1162 |  | MLL= | 3.1965 | kip*ft
Thickness(t) = |  | 8.5 | in |  |  |  |  | See Drawings, Sheet 28 |  |  | Bar # | 5 | [15 empty] | E=0.36S+2.58; Span ≤7' | [9 empty] | MDL= | 0.98397 | kip*ft
Bottom Cover (Bc) = |  | 1.375 | in |  |  |  |  | (1/2 from 2" SIP form and 1"cl), Sheet 34 |  |  | Bar dia. | 0.625 | in |  |  |  |  | Dead Load Moment: |  |  | MDL=continuity*wl2/8 | [6 empty] | (Formulas from MassDOT Bridge Manual, 7.2.4.10, 2007)
Top Cover (Tc) = |  | 2 | in | [7 empty] | Bar Area | 0.3068 | in2 | [23 empty] | Live Load Moment |  | (for HS20 from above)
Effective Span Length(S)= |  | 7.4 | ft |  |  |  |  | AASHTO LRFD 9.7.2.3 |  |  | spacing = | 6 | in | [6 empty] | number of spans = | 6 | [6 empty] | Type 3S2 |  | P= | 7.75 | kips
[11 empty] | As' = | 0.61359 | in2 | [6 empty] | continuity= | 0.8 | [6 empty] | E=0.063S+4.65; Span >7' | [9 empty] | MLL= | 4.888 | kip*ft
Bottom Bar Size |  | 5 |  | Bottom Bar Size |  | 5 |  | See Drawings, Sheet 34 |  |  | d = | 6.1875 | in | design for negative moment region, lesser d | [5 empty] | w= | 0.14375 | kip/ft2 | [7 empty] | E= | 5.1162 |  | MLL= | 2.9145 | kip*ft |  | Rating Factor |  |  |  |  | A1 | A2 | [2] 6B.5.3
Bottom Bar Spacing |  | 6 | in | Bottom Bar Spacing |  | 6 | in |  |  |  | d' = | 1.6875 | in | [6 empty] | MDL= | 0.98397 | kip*ft | [5 empty] | E=0.36S+2.58; Span ≤7' | [12 empty] | Inventory | 1.3 | 2.17
[11 empty] | s = | 7.4 | ft | [14 empty] | (Formulas from MassDOT Bridge Manual, 7.2.4.10, 2007) | [12 empty] | Operating | 1.3 | 1.3
Concrete: | [17 empty] | Moment Available for Live Load |  |  | Mav=Mcap-MDL | [5 empty] | Moment Capacity
f'c= |  | 5 | ksi |  |  |  |  | [2] Table 6B.6.2.4.1-1 |  |  | m= | 0.13594 | [15 empty] | H20 | W= | 20 | kips | Type 3S2 | W= | 36 | kips |  |  | C= | Capacity of the member
Inventory fc = |  | 2 | ksi |  | MCEB 6.6.2.4 n= |  | 6 | [11 empty] | Inventory | Mav= | 6.3884 | kip*ft | [5 empty] | Type 3 | W= | 25 | kips | HS20 | W= | 36 | kips |  |  | D= | Dead Load Effect on the member
Operating fc = |  | 3 | ksi | [7 empty] | q= | 0.069826 | [6 empty] | Operating | Mav= | 10.0746 | kip*ft | [15 empty] | L= | Live Load Effect on the member
[38 empty] | I= | The Impact factor to be used with the live load |  |  |  |  | [2] 6B.7.4
Reinforcing: | [7 empty] | [2] Table 6B.6.2.3-1 |  |  | k= | 0.26172 | [24 empty] | Inventory | RF= | 1.074
fy = |  | 60 | ksi | [24 empty] | Inventory |  |  |  | Operating | [9 empty] | Using MS18 (metric equivalent) = | 32.4 | tons
Inventory fs = |  | 24 | ksi | [11 empty] | A= | 0.31546 | [11 empty] | H20 | 26.1392 | tons |  | H20 | 41.2218 | tons |  |  | Operating | RF= | 1.7927
Operating fs = |  | 36 | ksi | [11 empty] | B= | 1.297
[15 empty] | C= | -0.297 | [11 empty] | TYPE 3 | 49.9639 | tons |  | TYPE 3 | 78.7937 | tons |  |  | Inventory |  |  |  | Operating
Bit. Wearing Surface Thickness = | [10 empty] | IF B≥1; Z= | 0.11112 | [24 empty] | Item 66 | MS Equivalent |  |  | Item 64 | MS Equivalent
|  | 3 | in | [24 empty] | TYPE 3S2 | 78.9107 | tons |  | TYPE 3S2 | 124.4431 | tons |  |  | 34.7964 | 19.3314 |  |  | 58.0833 | 32.2685
DW= |  | 0.0375 | kip/ft2 | [7 empty] | Z= | 0.11112
DC= |  | 0.10625 | kip/ft2 |  | Wc= | 0.15 | kip/ft3 | [20 empty] | HS20 | 47.0505 | tons |  | HS20 | 74.1992 | tons |  |  | References: | [1] MassDOT BRIDGE MANUAL, 2007
[11 empty] | J= | 0.97092 |  | J=1-Z*k | [23 empty] | [2] AASHTO Manual for Bridge Evaluation, First Edition, 2008
check min reinforcement | [17 empty] | different load factors for different loads and conditions
[9 empty] | 4.2. | Compute Distance to Neutral Axis, c
[10 empty] | beff= | 12 | in
[10 empty] | β1= | 0.8
[10 empty] | bar # | 5
[10 empty] | bd= | 0.625 | in
[10 empty] | As,1= | 0.3068 | in2
[10 empty] | spacing = | 6 | in
[10 empty] | As= | 0.61359 | in2
[10 empty] | c= | 0.90234 | in
[10 empty] | a= | 0.72187 | in
[10 empty] | a_cover= | 2 | in
[10 empty] | y1= | 2.3125 | in |  |  |  |  | Distance from bottom of section to CG of reinforcement, y1
[10 empty] | h= | 8.5 | in
[10 empty] | ds= | 6.1875 | in
[10 empty] | Mn= | 17.8757 | kip-ft
[10 empty] | φf= | 0.9
[10 empty] | Mr=φf*Mn= | 16.0881 | kip-ft
2.3125

## Sidewalk Deck Rating
CLIENT | MassDOT |  |  |  | STV Incorporated |  |  |  | CLIENT | MassDOT |  |  |  | STV Incorporated |  |  |  | CLIENT | MassDOT |  |  |  | STV Incorporated
PROJECT | Westfield Great River Sister Bridge |  |  |  | MADE | CHK. | REV. | 4013391 | PROJECT | Westfield Great River Sister Bridge |  |  |  | MADE | CHK. | REV. | 4013391 | PROJECT | Westfield Great River Sister Bridge |  |  |  | MADE | CHK. | REV. | 4013391
SUBJECT | Rating for Deck and Sidewalk |  |  |  | ARG |  |  | 1 | SUBJECT | Rating for Deck and Sidewalk |  |  |  | ARG |  |  | 2 | SUBJECT | Rating for Deck and Sidewalk |  |  |  | ARG |  |  | 3
[5 empty] | 2015-08-31 | [8 empty] | 2015-08-31 | [8 empty] | 2015-08-31
Concrete Slab Rating | [8 empty] | Moment Capacity | [8 empty] | Check Concrete Stress :
[9 empty] | Positive Moment: | [14 empty] | Allowable
[10 empty] | Bottom Bars | [8 empty] | Inventory | fc= | 1.3969 | ksi | < | 2 | ksi
[11 empty] | Bar # | 4 | [6 empty] | Operating | fc= | 2.0953 | ksi | < | 3 | ksi
[11 empty] | Bar dia. | 0.5 | in
[11 empty] | Bar Area | 0.19635 | in2 | [6 empty] | STEEL CONTROLS
[11 empty] | spacing = | 12 | in |  |  |  |  | Steel Moment Capacity: |  |  | Mcap=fs*As*J*d
[11 empty] | As = | 0.19635 | in2
[11 empty] | d = | 4.25 | in | [5 empty] | Operating | Mcap= | 2.8643 | kip*ft
[11 empty] | d' = | 2.25 | in
[11 empty] | s = | 4.1146 | ft |  |  |  |  | Dead Load Moment: |  |  | MDL=continuity*wl2/8
0.028798
[10 empty] | Top Bars | [9 empty] | number of spans = | 2
Thickness(t) = |  | 6 | in |  |  |  |  | See Drawings, Sheet 28 |  |  | Bar # | 4 | [7 empty] | continuity= | 1
Bottom Cover (Bc) = |  | 2 | in |  |  |  |  | (1/2 from 2" SIP form and 1"cl), Sheet 34 |  |  | Bar dia. | 0.5 | in | [6 empty] | w= | 0.08 | kip/ft2
Top Cover (Tc) = |  | 2 | in | [7 empty] | Bar Area | 0.19635 | in2 | [6 empty] | MDL= | 0.1693 | kip*ft
Effective Span Length(S)= |  | 4.1146 | ft | [7 empty] | spacing = | 12 | in
[11 empty] | As' = | 0.19635 | in2 |  |  |  |  | General Rating Equation
Bottom Bar Size |  | 4 |  | Bottom Bar Size |  | 5 |  | See Drawings, Sheet 34 |  |  | d = | 3.75 | in
Bottom Bar Spacing |  | 12 | in | Bottom Bar Spacing |  | 6 | in |  |  |  | d' = | 2.25 | in |  |  |  |  | RF = | C-A1D
[11 empty] | s = | 4.1146 | ft | [5 empty] | A2L(1+I)
Concrete:
f'c= |  | 5 | ksi |  |  |  |  | [2] Table 6B.6.2.4.1-1 |  |  | m= | 0.071097 | [5 empty] | For ASD Rating A1=A2= |  |  | 1
Inventory fc = |  | 2 | ksi |  | MCEB 6.6.2.4 n= |  | 6
Operating fc = |  | 3 | ksi | [7 empty] | q= | 0.051898 | [5 empty] | For LFD Rating |  |  |  | A1 | A2
[21 empty] | Inventory | 1.3 | 2.17
Reinforcing: | [7 empty] | [2] Table 6B.6.2.3-1 |  |  | k= | 0.25883 | [8 empty] | Operating | 1.3 | 1.3
fy = |  | 60 | ksi | [14 empty] | According to 3.8.1.1 Impact should not be included for sidewalk loads
Inventory fs = |  | 24 | ksi | [11 empty] | A= | 0.16362
Operating fs = |  | 36 | ksi | [11 empty] | B= | 2.0454 |  | Live Load Moment:
[15 empty] | C= | -1.0454 |  |  |  | MLL= | 0.423 | kip-ft
Bit. Wearing Surface Thickness = | [10 empty] | IF B≥1; Z= | -0.55695
|  | 0 | in | [14 empty] | Rating
DW= |  | 0 | kip/ft2 | [7 empty] | Z= | -0.55695 | [7 empty] | ASD Operating Rating = | 6.3713 | 4 | 25.485
DC= |  | 0.08 | kip/ft2 |  | Wc= | 0.15 | kip/ft3
| (SW of SIP forms included - 5 lb/ft2 ) | [9 empty] | J= | 1.1442 |  | J=1-Z*k | [5 empty] | LFD Operating Rating = | 4.8086 | 4 | 19.2344 | 17.311
check min reinforcement | [17 empty] | different load factors for different loads and conditions
[9 empty] | 4.2. | Compute Distance to Neutral Axis, c
[10 empty] | beff= | 12 | in
[10 empty] | β1= | 0.8
[10 empty] | bar # | 5
[10 empty] | bd= | 0.625 | in
[10 empty] | As,1= | 0.3068 | in2
[10 empty] | spacing = | 6 | in
[10 empty] | As= | 0.61359 | in2
[10 empty] | c= | 0.28875 | in
[10 empty] | a= | 0.231 | in
[10 empty] | a_cover= | 2 | in
[10 empty] | y1= | 2.3125 | in |  |  |  |  | Distance from bottom of section to CG of reinforcement, y1
[10 empty] | h= | 6 | in
[10 empty] | ds= | 3.6875 | in
[10 empty] | Mn= | 3.5068 | kip-ft
[10 empty] | φf= | 0.9
[10 empty] | Mr=φf*Mn= | 3.1561 | kip-ft
2.3125