## Sidewalk Bracket Rating
CLIENT | City of Lowell |  |  |  | STV Incorporated |  |  |  | CLIENT | City of Lowell |  |  |  | STV Incorporated |  |  |  | CLIENT | City of Lowell |  |  |  | STV Incorporated |  |  |  | CLIENT | City of Lowell |  |  |  | STV Incorporated
PROJECT | University Ave, Lowell, Bridge |  |  |  | MADE | CHK. | REV. | 4014312 | PROJECT | University Ave, Lowell, Bridge |  |  |  | MADE | CHK. | REV. | 4014312 | PROJECT | University Ave, Lowell, Bridge |  |  |  | MADE | CHK. | REV. | 4014312 | PROJECT | University Ave, Lowell, Bridge |  |  |  | MADE | CHK. | REV. | 4014312
SUBJECT | Rating of Fascia Stringer |  |  |  | ARG |  |  | 1 | SUBJECT | Rating of Fascia Stringer |  |  |  | ARG |  |  | 2 | SUBJECT | Rating of Fascia Stringer |  |  |  | ARG |  |  | 3 | SUBJECT | Rating of Fascia Stringer |  |  |  | ARG |  |  | 4
| Typical Sidewalk Bracket |  |  |  | 2016-04-11 |  |  |  |  | Typical Sidewalk Bracket |  |  |  | 2016-04-11 |  |  |  |  | Typical Sidewalk Bracket |  |  |  | 2016-04-11 |  |  |  |  | Typical Sidewalk Bracket |  |  |  | 2016-04-11
|  |  |  | Rating of Sidewalk Bracket |  | BR1 |  |  | 2. | Loading | [8 empty] | Stresses |  |  |  |  | Ref.
[27 empty] | 5. | LFD Rating
Typical Brackets are W30x90 with a 3'-2" length. On the north abutment, the extended cantilever bracket has a total length of 6'-5 7/8", being this the controlling bracket in this rating. | [8 empty] | 2.4. | Live Load | [8 empty] | fy= | 50 | ksi
[19 empty] | Inventory flexure fy= | 27.5 | ksi | [6 empty] | For LFD Operating Rating
[19 empty] | Operating flexure fy= | 37.5 | ksi
[19 empty] | Inventory shear fv= | 16.5 | ksi | [6 empty] | A1 = A2 = | 1.3
[19 empty] | Operating shear fv= | 22.5 | ksi
[27 empty] | 5.1. | LFD Operating Rating Flexure
[19 empty] | Capacity of the section in flexure, C=fy*S |  |  |  |  | C=fy*S
[19 empty] | Inventory = | 561.4583 | kip-ft
[19 empty] | Operating = | 765.625 | kip-ft | [6 empty] | RF = | 765.63-1.3*9.84 |  | = | 6.0745
1.3*95.33*(1+0)
[11 empty] | Figure 28. | Stringer length with live load | [6 empty] | Capacity of the section in shear, C-fv*Aw |  |  |  |  | C=fv*Aw
[5 empty] | Figure 25. | Detail A - Sheet 34 | [12 empty] | Inventory = | 219.3114 | kip | [5 empty] | 5.2. | LFD Operating Rating Shear
Figure 24. | Deck Framing Plan - Span 1 | [9 empty] | Conservatively place the whole load on one stringer | [7 empty] | Operating = | 299.061 | kip
[11 empty] | MLL= | ((21'-8")/2)*8.8 kips = |  | 95.3333 | kip-ft | [12 empty] | RF = | 299.06-1.3*2.54 |  | = | 25.8525
[11 empty] | VLL= |  |  | 8.8 | kip |  |  | 4. | ASD Rating | [9 empty] | 1.3*8.80*(1+0)
[9 empty] | 3. | Capacity | [8 empty] | General Rating Equation
[27 empty] | 6. | Rating Summary
[10 empty] | Determine Sidewalk Bracket Capacity | [8 empty] | RF = | C-A1D
[20 empty] | A2L(1+I) | [7 empty] | ASD RF= | 7.9278 |  |  | LFD RF= | 6.0745
[28 empty] | ASD Rating= | 34.8825 | ton |  | LFD Rating= | 26.7279 | ton
[19 empty] | For ASD Rating A1=A2= |  |  | 1
Figure 26. | Detail B - Sheet 34
[5 empty] | Figure 27. | Bracket Loading | [12 empty] | According to 3.8.1.1 Impact should not be included for sidewalk loads
1. | Member and Material Properies |  |  |  |  | Ref. | [11 empty] | 4.1. | ASD Operating Rating Flexure
| L= | 6.4896 | ft |  |  | Deck Framing Plan
| fy= | 50 | ksi | [15 empty] | RF = | 765.63-1.0*9.84 |  | = | 7.9278
| Weight W = | 9e-05 | kip/ft | [16 empty] | 1.0*95.33*(1+0)
2. | Loading | [8 empty] | Figure 29. | Cantilever Bracket Detail |  |  | Figure 30. | Cantilever Bracket End Section |  |  | 4.2. | ASD Operating Rating Shear
2.1. | Dead Load | [8 empty] | Section Properties: | [8 empty] | RF = | 299.06-1.0*2.54 |  | = | 33.695
1*8.80*(1+0)
| Deck to FS1 = | 2.0101 | kip |  |  | As previous calculated |  |  |  | Area of Web | Aw = | 13.2916 | in2
| Bracket SW = | 0.00058406 | kip |  |  | Located at Mid-span |  |  |  | Section Area | A= | 26.3 | in2
| Fascia Stringer 2 = | 0.53393 | kip |  |  | Given additional FS on North Abut. |  |  |  | Moment of Inertia | I= | 3610 | in4
| ΣVDL= | 2.5446 | kip | [6 empty] | Section Modulus | S= | 245 | in3
| ΣMDL= | 9.8378 | kip-ft
FS1 | Weight = | 0.075499 | kip/ft |  |  | Based on Summary Sheet Info
| FS2 Tributary Length = | 7.072 | ft
|  |  |  | 86 | [8 empty] | 87 | [8 empty] | 88 | [8 empty] | 89