## Exterior Floorbeam
CLIENT | City of Lowell |  |  |  | STV Incorporated |  |  |  | CLIENT | City of Lowell |  |  |  | STV Incorporated |  |  |  | CLIENT | City of Lowell |  |  |  | STV Incorporated |  |  |  | CLIENT | City of Lowell |  |  |  | STV Incorporated |  |  |  | CLIENT | City of Lowell |  |  |  | STV Incorporated |  |  |  | CLIENT | City of Lowell |  |  |  | STV Incorporated
PROJECT | University Ave, Lowell, Bridge |  |  |  | MADE | CHK. | REV. | 4014312 | PROJECT | University Ave, Lowell, Bridge |  |  |  | MADE | CHK. | REV. | 4014312 | PROJECT | University Ave, Lowell, Bridge |  |  |  | MADE | CHK. | REV. | 4014312 | PROJECT | University Ave, Lowell, Bridge |  |  |  | MADE | CHK. | REV. | 4014312 | PROJECT | University Ave, Lowell, Bridge |  |  |  | MADE | CHK. | REV. | 4014312 | PROJECT | University Ave, Lowell, Bridge |  |  |  | MADE | CHK. | REV. | 4014312
SUBJECT | Exterior Floor Beam Rating |  |  |  | ARG |  |  | 1 | SUBJECT | Exterior Floor Beam Rating |  |  |  | ARG |  |  | 2 | SUBJECT | Exterior Floor Beam Rating |  |  |  | ARG |  |  | 3 | SUBJECT | Exterior Floor Beam Rating |  |  |  | ARG |  |  | 4 | SUBJECT | Exterior Floor Beam Rating |  |  |  | ARG |  |  | 5 | SUBJECT | Exterior Floor Beam Rating |  |  |  | ARG |  |  | 6
| FB1 |  |  |  | 2015-10-29 |  |  |  |  | FB1 |  |  |  | 2015-10-29 |  |  |  |  | FB1 |  |  |  | 2015-10-29 |  |  |  |  | FB1 |  |  |  | 2015-10-29 |  |  |  |  | FB1 |  |  |  | 2015-10-29 |  |  |  |  | FB1 |  |  |  | 2015-10-29
|  |  |  | Rating of Exterior Floor Beam | FB1 |  |  |  | 2. | Loading | [7 empty] | 3. | ASD Rating | [7 empty] | 4. | LFD Rating | [8 empty] | Rating Summary: | [8 empty] | Rating Summary:
1. | Member and Material Properies | [7 empty] | 2.1. | Dead Load |  |  |  |  | Ref. |  |  |  | General Rating Equation | [8 empty] | General Rating Equation | [8 empty] | The same procedure is applied for the different types of vehicles:
| L= | 21 | ft |  | S= | 21.667 | ft |  |  | Load on stringer = | 27.74 | kip |  |  | Load Transferred by S1 |  |  |  | RF = | C-A1D | [7 empty] | RF = | C-A1D | [12 empty] | Shear | Flexural |  |  | ASD RATING:
| Section | Built-up |  |  | wf = | 10 | in |  |  | Load on stringer = | 21.52 | kip |  |  | Transferred by S2 and S3 |  |  |  |  | A2L(1+I) | [8 empty] | A2L(1+I) | [7 empty] | Vehicle | Shear, V* | Mom., M* | VLL | MLL | Stresses | Stresses
| Ix-x= | 8150.1497 | in4 |  | tf= | 1.125 | in | [29 empty] | H20 | 17.17 | 90.12 | 17.9942 | 94.4458 | 0.88587 | 1.6203 |  |  |  | Weight | INVENTORY |  | OPERATIONAL |  | Rating
| Sx-x= | 469.0734 | in3 |  | tw= | 0.625 | in |  |  | MDL= | 387.99 | kip-ft | [6 empty] | For ASD Rating A1=A2= |  |  | 1 | [5 empty] | For LFD Operating Rating A1=A2= |  |  |  | 1.3 |  |  |  |  | HS20 | 21.34 | 112.03 | 26.4189 | 138.6931 | 1.3006 | 2.3794 |  |  | Vehicle | Tons | Shear | Flexure | Shear | Flexure | (Min)
| A= | 42.8125 | in2 |  | T= | 32.5 | in |  |  | VDL= | 71.71 | kip |  |  | Load Rating page X + SW | [12 empty] | Inventory Rating factor, A2 = |  |  |  | 2.17 |  |  |  |  | TYPE 3 | 16.17 | 84.91 | 22.0882 | 115.9871 | 1.0874 | 1.9899 |  |  | H20 | 20 | 125.6708 | 93.101 | 183.8084 | 146.0766 | 146.0766
| d= | 34.75 | in |  | Aw= | 20.3125 | in2 | [29 empty] | TYPE 3S2 | 15.38 | 80.75 | 21.1321 | 110.9505 | 1.0404 | 1.9035 |  |  | HS20 | 36 | 154.0719 | 114.118 | 225.3484 | 179.0527 | 179.0527
[10 empty] | Flexural Stresses | Bottom of Steel | [6 empty] | 3.1. | ASD Inventory Rating - Flexure | [7 empty] | 4.1. | Inventory Rating - Flexure | [8 empty] | *Shear and Moment loads are transferred from stringers; | [8 empty] | TYPE 3 | 25 | 127.9721 | 94.7627 | 187.1743 | 148.6838 | 148.6838
| fy= | 50 | ksi | [6 empty] | fDL,flexure= | MDL | = | 387.99 | = | 9.9257 | [30 empty] | TYPE 3S2 | 36 | 192.6174 | 142.6527 | 281.7257 | 223.8239 | 223.8239
| Inventory fy= | 27.5 | ksi |  | Inventory fv= | 16.5 | ksi |  |  |  | Sx-x |  | 469.0734 | [5 empty] | RF = | 27.5-9.93 |  | = | 3.1699 |  |  |  |  | RF = | 37.5- 1.3*9.93 |  | = | 2.0445 |  |  |  |  | ASD RATING FACTORS:
| Operating fy= | 37.5 | ksi |  | Operating Fv= | 22.5 | ksi |  |  | Shear Stress | [9 empty] | 1*2.4*(1+1.33) | [8 empty] | 2.17*2.4*(1+1.33)
[10 empty] | fDL,shear= | V/Aw | = | 71.71/20.31 | = | 3.5303 | [22 empty] | Weight | INVENTORY |  | OPERATIONAL |  |  |  |  | LFD RATING:
| Deck | [16 empty] | 3.2. | ASD Inventory Rating - Shear | [7 empty] | 4.2. | Inventory Rating - Shear | [8 empty] | Vehicle | Tons | Shear | Flexure | Shear | Flexure
| ts= | 8 | in |  | fc'= | 4 | ksi |  | 2.2. | Live Load | [26 empty] | H20 | 20 | 6.2835 | 4.655 | 9.1904 | 7.3038 |  |  |  |  | Weight | INVENTORY |  | OPERATIONAL |  | Rating
| beff= | 88 | in | [15 empty] | RF = | 22.5-3.53 |  | = | 4.2798 |  |  |  |  | RF = | 22.5- 1.3*3.53 |  | = | 2.7236 |  |  |  |  | HS20 | 36 | 4.2798 | 3.1699 | 6.2597 | 4.9737 |  |  |  | Vehicle | Tons | Shear | Flexure | Shear | Flexure | (Min)
[10 empty] | Impact | 1.33 |  |  |  | AASHTO |  |  |  |  | 1*1.3*(1+1.33) | [8 empty] | 2.17*1.3*(1+1.33) | [7 empty] | TYPE 3 | 25 | 5.1189 | 3.7905 | 7.487 | 5.9474 |  |  |  | H20 | 20 | 79.9752 | 60.047 | 133.4971 | 100.2323 | 96.0055
| Composite Section Properties | [35 empty] | TYPE 3S2 | 36 | 5.3505 | 3.9626 | 7.8257 | 6.2173 |  |  |  | HS20 | 36 | 98.0493 | 73.6023 | 163.6668 | 122.8592 | 147.9345
[10 empty] | Distribution factor | [7 empty] | 3.3. | ASD Operational Rating - Flexure | [7 empty] | 4.3. | Operational Rating - Flexure | [17 empty] | TYPE 3 | 25 | 81.4397 | 61.1187 | 135.9417 | 102.0213 | 164.2503
| Short Term Composite Section | [44 empty] | TYPE 3S2 | 36 | 122.5791 | 92.0062 | 204.6128 | 153.5796 | 190.5821
|  |  |  | n= | 6 | [13 empty] | RF = | 37.5-9.93 |  | = | 4.9737 |  |  |  |  | RF = | 37.5- 1.3*9.93 |  | = | 3.4128 |  |  |  |  | LFD RATING FACTORS:
|  | A | y | A*y | d | A*d2 | I0 | [12 empty] | 1*2.4*(1+1.33) | [8 empty] | 1.3*2.4*(1+1.33)
|  | in2 | in | in3 | in | in4 | in4 |  |  | DF= | 1.238 |  |  |  | Per DF calculations | [22 empty] | Weight | INVENTORY |  | OPERATIONAL |  |  |  |  | Rating Summary
| Deck | 117.3333 | 38.75 | 4546.6667 | 5.7143 | 3831.2769 | 625.7778 | [29 empty] | Vehicle | Tons | Shear | Flexure | Shear | Flexure
| Built-up | 42.8125 | 17.375 | 743.8672 | 15.6607 | 10500.1225 | 8150.1497 |  |  | For HS20 Truck: | [7 empty] | 3.4. | ASD Operational Rating - Shear | [7 empty] | 4.4. | Operational Rating - Shear | [8 empty] | H20 | 20 | 3.9988 | 3.0024 | 6.6749 | 5.0116 |  |  |  |  | ASD |  | LRF
| Σ= | 160.1458 | Σ= | 5290.5339 | [5 empty] | M= | 112.03 | kip-ft |  |  | See Staad.pro Output | [21 empty] | HS20 | 36 | 2.7236 | 2.0445 | 4.5463 | 3.4128 |  |  |  | Vehicle | Invent | Oper. | Invent | Oper.
|  |  | y1= | 33.0357 |  | I= | 23107.327 | in4 |  | MLL= | 138.6931 | kip-ft |  |  | MLL=M*DF |  |  |  | RF = | 22.5-3.53 |  | = | 6.2597 |  |  |  |  | RF = | 22.5- 1.3*3.53 |  | = | 4.5463 |  |  |  |  | TYPE 3 | 25 | 3.2576 | 2.4447 | 5.4377 | 4.0809 |  |  |  | H20 | 93.101 | 146.0766 | 60.047 | 100.2323
| Stop,conc= | 2378.6983 | in3 | [6 empty] | V= | 21.34 | kip |  |  | See Staad.pro Output |  |  |  |  | 1*1.3*(1+1.33) | [8 empty] | 1.3*1.3*(1+1.33) | [7 empty] | TYPE 3S2 | 36 | 3.405 | 2.5557 | 5.6837 | 4.2661 |  |  |  | HS20 | 114.118 | 179.0527 | 73.6023 | 122.8592
| Sbot,steel= | 699.4648 | in3 | [6 empty] | VLL= | 26.4189 | kip |  |  | VLL=V*DF | [30 empty] | TYPE 3 | 94.7627 | 148.6838 | 61.1187 | 102.0213
[18 empty] | 3.5. | ASD Rating Summary | [7 empty] | 4.5. | ASD Rating Summary | [17 empty] | TYPE 3S2 | 142.6527 | 223.8239 | 92.0062 | 153.5796
| Long Term Composite Section | [8 empty] | Flexural Stresses | Bottom of Steel
|  |  |  | 3n= | 18 |  |  |  |  | fLL= | MLL | = | 138.6931 | = | 2.3794 |  |  |  | RFINV = | 3.1699 |  |  | RFOPR = | 4.9737 |  |  |  | RFINV = | 2.0445 |  |  | RFOPR = | 3.4128
|  | A | y | A*y | d | A*d2 | I0 |  |  |  | Sx-x |  | 699.4648
|  | in2 | in | in3 | in | in4 | in4 |  |  | Shear Stress | [8 empty] | Rating Tons = | 114.118 | tons |  | Rating Tons = | 179.0527 | tons |  |  | Rating Tons= | 73.6023 | tons |  | Rating Tons = | 122.8592 | tons
| Deck | 39.1111 | 38.75 | 1515.5556 | 5.7143 | 1277.0923 | 208.5926 |  |  | fLL,shear= | VLL/Aw | = | 26.42/20.31 | = | 1.3006
| Built-up | 42.8125 | 17.375 | 743.8672 | 15.6607 | 10500.1225 | 8150.1497 | [20 empty] | Exterior floor beam distribution factor |  |  |  |  | Page 10 Hand Calculations
| Σ= | 81.9236 | Σ= | 2259.4227
|  |  | y1= | 27.5796 |  | I= | 20135.9571 | in4 | [20 empty] | H20 | HS20 | TYPE 3 | TYPE 3S2
| Stop,conc= | 203.0441 | in3 | [24 empty] | DF | 1.048 | 1.238 | 1.366 | 1.374
| Sbot,steel= | 730.1026 | in3
|  |  |  | 104 | [8 empty] | 105 | [8 empty] | 106 | [8 empty] | 107 | [8 empty] | 108 | [8 empty] | 109

## Interior Floorbeam
CLIENT | City of Lowell |  |  |  | STV Incorporated |  |  |  | CLIENT | City of Lowell |  |  |  | STV Incorporated |  |  |  | CLIENT | City of Lowell |  |  |  | STV Incorporated |  |  |  | CLIENT | City of Lowell |  |  |  | STV Incorporated |  |  |  | CLIENT | City of Lowell |  |  |  | STV Incorporated |  |  |  | CLIENT | City of Lowell |  |  |  | STV Incorporated
PROJECT | University Ave, Lowell, Bridge |  |  |  | MADE | CHK. | REV. | 4014312 | PROJECT | University Ave, Lowell, Bridge |  |  |  | MADE | CHK. | REV. | 4014312 | PROJECT | University Ave, Lowell, Bridge |  |  |  | MADE | CHK. | REV. | 4014312 | PROJECT | University Ave, Lowell, Bridge |  |  |  | MADE | CHK. | REV. | 4014312 | PROJECT | University Ave, Lowell, Bridge |  |  |  | MADE | CHK. | REV. | 4014312 | PROJECT | University Ave, Lowell, Bridge |  |  |  | MADE | CHK. | REV. | 4014312
SUBJECT | Interior Floor Beam Rating |  |  |  | ARG |  |  | 1 | SUBJECT | Interior Floor Beam Rating |  |  |  | ARG |  |  | 2 | SUBJECT | Interior Floor Beam Rating |  |  |  | ARG |  |  | 3 | SUBJECT | Interior Floor Beam Rating |  |  |  | ARG |  |  | 4 | SUBJECT | Interior Floor Beam Rating |  |  |  | ARG |  |  | 5 | SUBJECT | Interior Floor Beam Rating |  |  |  | ARG |  |  | 6
| FB2 |  |  |  | 2015-10-29 |  |  |  |  | FB2 |  |  |  | 2015-10-29 |  |  |  |  | FB2 |  |  |  | 2015-10-29 |  |  |  |  | FB2 |  |  |  | 2015-10-29 |  |  |  |  | FB2 |  |  |  | 2015-10-29 |  |  |  |  | FB2 |  |  |  | 2015-10-29
|  |  |  | Rating of Interior Floor Beam | FB2 |  |  |  | 2. | Loading | [7 empty] | 3. | ASD Rating | [7 empty] | 4. | LFD Rating | [8 empty] | Rating Summary: | [8 empty] | Rating Summary:
1. | Member and Material Properies | [7 empty] | 2.1. | Dead Load |  |  |  |  | Ref. |  |  |  | General Rating Equation | [8 empty] | General Rating Equation | [8 empty] | The same procedure is applied for the different types of vehicles:
| L= | 21 | ft |  | S= | 21.667 | ft |  |  | Load on stringer = | 55.48 | kip/ft |  |  | Load Transferred by S1 |  |  |  | RF = | C-A1D | [7 empty] | RF = | C-A1D | [12 empty] | Shear | Flexural |  |  | ASD RATING:
| Section | Built-up |  |  | wf = | 10 | in |  |  | Load on stringer = | 43.04 |  |  |  | Transferred by S2 and S3 |  |  |  |  | A2L(1+I) | [8 empty] | A2L(1+I) | [7 empty] | Vehicle | Shear, V* | Mom., M* | VLL | MLL | Stresses | Stresses
| Ix-x= | 10185.1172 | in4 |  | tf= | 1.125 | in | [29 empty] | H20 | 34.33 | 180.25 | 28.6312 | 150.3285 | 1.2725 | 2.2923 |  |  |  | Weight | INVENTORY |  | OPERATIONAL |  | Rating
| Sx-x= | 532.5551 | in3 |  | tw= | 0.625 | in | [11 empty] | For ASD Rating A1=A2= |  |  | 1 | [5 empty] | For LFD Operating Rating A1=A2= |  |  |  | 1.3 |  |  |  |  | HS20 | 42.68 | 224.07 | 26.4403 | 138.8114 | 1.1751 | 2.1167 |  |  | Vehicle | Tons | Shear | Flexure | Shear | Flexure | (Min)
| A= | 45 | in2 |  | T= | 36 | in |  |  | MDL= | 587.23 | kip-ft |  |  | Load Rating page X + SW | [12 empty] | Inventory Rating factor, A2 = |  |  |  | 2.17 |  |  |  |  | TYPE 3 | 32.35 | 169.83 | 21.5775 | 113.2766 | 0.959 | 1.7273 |  |  | H20 | 20 | 259.3323 | 239.9361 | 353.6349 | 327.1857 | 327.1857
| d= | 38.25 | in |  | Aw= | 22.5 | in2 |  |  | VDL= | 108.45 | kip | [24 empty] | TYPE 3S2 | 30.76 | 161.5 | 13.6574 | 71.706 | 0.607 | 1.0934 |  |  | HS20 | 36 | 505.4791 | 467.7184 | 689.2897 | 637.7979 | 637.7979
[18 empty] | 3.1. | ASD Inventory Rating - Flexure | [7 empty] | 4.1. | Inventory Rating - Flexure | [8 empty] | *Shear and Moment loads are transferred from stringers; | [8 empty] | TYPE 3 | 25 | 430.1366 | 398.0217 | 586.5498 | 542.7569 | 542.7569
| fy= | 50 | ksi | [42 empty] | TYPE 3S2 | 36 | 978.5875 | 905.4282 | 1334.4375 | 1234.6748 | 1234.6748
| Inventory fy= | 27.5 | ksi |  | Inventory fv= | 16.5 | ksi |  |  | Flexural Stresses | Bottom of Steel | [7 empty] | RF = | 27.5-13.23 |  | = | 2.8931 |  |  |  |  | RF = | 37.5- 1.3*13.23 |  | = | 1.8967 |  |  |  |  | ASD RATING FACTORS:
| Operating fy= | 37.5 | ksi |  | Operating Fv= | 22.5 | ksi |  |  | fDL,flexure= | MDL | = | 587.23 | = | 13.232 |  |  |  |  | 1*2.1*(1+1.33) | [8 empty] | 2.17*2.1*(1+1.33)
[11 empty] | Sx-x |  | 532.5551 | [24 empty] | Weight | INVENTORY |  | OPERATIONAL |  |  |  |  | LFD RATING:
| Deck | [8 empty] | Shear Stress | [7 empty] | 3.2. | ASD Inventory Rating - Shear | [7 empty] | 4.2. | Inventory Rating - Shear | [8 empty] | Vehicle | Tons | Shear | Flexure | Shear | Flexure
| ts= | 8 | in |  | fc'= | 4 | ksi |  |  | fDL,shear= | V/Aw | = | 108.45/22.50 | = | 4.82 | [21 empty] | H20 | 20 | 12.9666 | 11.9968 | 17.6817 | 16.3593 |  |  |  |  | Weight | INVENTORY |  | OPERATIONAL |  | Rating
| beff= | 88 | in | [15 empty] | RF = | 16.5-4.82 |  | = | 4.2658 |  |  |  |  | RF = | 22.5- 1.3*4.82 |  | = | 2.7323 |  |  |  |  | HS20 | 36 | 14.0411 | 12.9922 | 19.1469 | 17.7166 |  |  |  | Vehicle | Tons | Shear | Flexure | Shear | Flexure | (Min)
[9 empty] | 2.2. | Live Load | [9 empty] | 1*1.2*(1+1.33) | [8 empty] | 2.17*1.2*(1+1.33) | [7 empty] | TYPE 3 | 25 | 17.2055 | 15.9209 | 23.462 | 21.7103 |  |  |  | H20 | 20 | 162.9654 | 150.7768 | 272.0269 | 251.6813 | 96.0055
| Composite Section Properties | [35 empty] | TYPE 3S2 | 36 | 27.183 | 25.1508 | 37.0677 | 34.2965 |  |  |  | HS20 | 36 | 317.645 | 293.9161 | 530.2229 | 490.6137 | 147.9345
[10 empty] | Impact | 1.33 |  |  |  | AASHTO |  |  | 3.3. | ASD Operational Rating - Flexure | [7 empty] | 4.3. | Operational Rating - Flexure | [17 empty] | TYPE 3 | 25 | 270.2995 | 250.1184 | 451.1922 | 417.5053 | 164.2503
| Short Term Composite Section | [44 empty] | TYPE 3S2 | 36 | 614.9482 | 568.9746 | 1026.4904 | 949.7499 | 190.5821
|  |  |  | n= | 6 |  |  |  |  | Distribution factor | [8 empty] | RF = | 37.5-13.23 |  | = | 4.9207 |  |  |  |  | RF = | 37.5- 1.3*13.23 |  | = | 3.166 |  |  |  |  | LFD RATING FACTORS:
|  | A | y | A*y | d | A*d2 | I0 | [12 empty] | 1*2.1*(1+1.33) | [8 empty] | 1.3*2.1*(1+1.33)
|  | in2 | in | in3 | in | in4 | in4 |  |  | Shear DF = | 0.6195 |  |  |  | Per DF Calculations | [22 empty] | Weight | INVENTORY |  | OPERATIONAL |  |  |  |  | Rating Summary
| Deck | 117.3333 | 42.25 | 4957.3333 | 6.4104 | 4821.6369 | 625.7778 |  |  | Moment DF= | 0.6195 |  |  |  | Multi-Lane DF controls | [21 empty] | Vehicle | Tons | Shear | Flexure | Shear | Flexure
| Built-up | 45 | 19.125 | 860.625 | 16.7146 | 12571.9719 | 10185.1172 | [10 empty] | 3.4. | ASD Operational Rating - Shear | [7 empty] | 4.4. | Operational Rating - Shear | [8 empty] | H20 | 20 | 8.1483 | 7.5388 | 13.6013 | 12.5841 |  |  |  |  | ASD |  | LRF
| Σ= | 162.3333 | Σ= | 5817.9583 | [5 empty] | For HS20 Truck: | [26 empty] | HS20 | 36 | 8.8235 | 8.1643 | 14.7284 | 13.6282 |  |  |  | Vehicle | Invent | Oper. | Invent | Oper.
|  |  | y1= | 35.8396 |  | I= | 28204.5038 | in4 | [10 empty] | RF = | 22.5-4.82 |  | = | 6.4572 |  |  |  |  | RF = | 22.5- 1.3*4.82 |  | = | 4.5608 |  |  |  |  | TYPE 3 | 25 | 10.812 | 10.0047 | 18.0477 | 16.7002 |  |  |  | H20 | 239.9361 | 327.1857 | 150.7768 | 251.6813
| Stop,conc= | 2709.2568 | in3 | [6 empty] | M= | 224.07 | kip-ft |  |  | See Staad.pro Output |  |  |  |  | 1*1.2*(1+1.33) | [8 empty] | 1.3*1.2*(1+1.33) | [7 empty] | TYPE 3S2 | 36 | 17.0819 | 15.8048 | 28.5136 | 26.3819 |  |  |  | HS20 | 467.7184 | 637.7979 | 293.9161 | 490.6137
| Sbot,steel= | 786.9653 | in3 | [6 empty] | MLL= | 138.8114 | kip-ft |  |  | MLL=M*DF | [30 empty] | TYPE 3 | 398.0217 | 542.7569 | 250.1184 | 417.5053
[10 empty] | V= | 42.68 | kip |  |  | See Staad.pro Output |  |  | 3.5. | ASD Rating Summary | [7 empty] | 4.5. | ASD Rating Summary | [17 empty] | TYPE 3S2 | 905.4282 | 1234.6748 | 568.9746 | 949.7499
| Long Term Composite Section | [8 empty] | VLL= | 26.4403 | kip |  |  | VLL=V*DF
|  |  |  | 3n= | 18 | [13 empty] | RFINV = | 2.8931 |  |  | RFOPR = | 4.9207 |  |  |  | RFINV = | 1.8967 |  |  | RFOPR = | 3.166
|  | A | y | A*y | d | A*d2 | I0 |  |  | Flexural Stresses | Bottom of Steel
|  | in2 | in | in3 | in | in4 | in4 |  |  | fLL= | MLL | = | 138.8114 | = | 2.1167 |  |  |  | Rating Tons = | 104.1501 | tons |  | Rating Tons = | 177.1455 | tons |  |  | Rating Tons= | 68.2808 | tons |  | Rating Tons = | 113.9764 | tons
| Deck | 39.1111 | 42.25 | 1652.4444 | 6.4104 | 1607.2123 | 208.5926 |  |  |  | Sx-x |  | 786.9653
| Built-up | 45 | 19.125 | 860.625 | 16.7146 | 12571.9719 | 10185.1172 |  |  | Shear Stress | [17 empty] | Interior floor beam distribution factor |  |  |  |  | Page 11 Hand Calculations
| Σ= | 84.1111 | Σ= | 2513.0694 | [5 empty] | fLL,shear= | VLL/Aw | = | 26.44/22.50 | = | 1.1751
|  |  | y1= | 29.878 |  | I= | 24572.894 | in4 | [20 empty] | H20 | HS20 | TYPE 3 | TYPE 3S2
| Stop,conc= | 244.8181 | in3 | [24 empty] | DF | 0.834 | 0.6195 | 0.667 | 0.444
| Sbot,steel= | 822.4418 | in3
|  |  |  | 110 | [8 empty] | 111 | [8 empty] | 112 | [8 empty] | 113 | [8 empty] | 114 | [8 empty] | 115