## Exterior Stringer
CLIENT | City of Lowell |  |  |  | STV Incorporated |  |  |  | CLIENT | City of Lowell |  |  |  | STV Incorporated |  |  |  | CLIENT | City of Lowell |  |  |  | STV Incorporated |  |  |  | CLIENT | City of Lowell |  |  |  | STV Incorporated |  |  |  | CLIENT | City of Lowell |  |  |  | STV Incorporated |  |  |  | CLIENT | City of Lowell |  |  |  | STV Incorporated
PROJECT | University Ave, Lowell, Bridge |  |  |  | MADE | CHK. | REV. | 4014312 | PROJECT | University Ave, Lowell, Bridge |  |  |  | MADE | CHK. | REV. | 4014312 | PROJECT | University Ave, Lowell, Bridge |  |  |  | MADE | CHK. | REV. | 4014312 | PROJECT | University Ave, Lowell, Bridge |  |  |  | MADE | CHK. | REV. | 4014312 | PROJECT | University Ave, Lowell, Bridge |  |  |  | MADE | CHK. | REV. | 4014312 | PROJECT | University Ave, Lowell, Bridge |  |  |  | MADE | CHK. | REV. | 4014312
SUBJECT | Rating of Exterior Stringer |  |  |  | ARG |  |  | 1 | SUBJECT | Rating of Exterior Stringer |  |  |  | ARG |  |  | 2 | SUBJECT | Rating of Exterior Stringer |  |  |  | ARG |  |  | 3 | SUBJECT | Rating of Exterior Stringer |  |  |  | ARG |  |  | 4 | SUBJECT | Rating of Exterior Stringer |  |  |  | ARG |  |  | 5 | SUBJECT | Rating of Exterior Stringer |  |  |  | ARG |  |  | 6
| S1 |  |  |  | 2016-05-23 |  |  |  |  | S1 |  |  |  | 2016-05-23 |  |  |  |  | S1 |  |  |  | 2016-05-23 |  |  |  |  | S1 |  |  |  | 2016-05-23 |  |  |  |  | S1 |  |  |  | 2016-05-23 |  |  |  |  | S1 |  |  |  | 2016-05-23
|  |  |  | Rating of Exterior Stringer | S1 |  |  |  | 2. | Loading | [7 empty] | 3. | ASD Rating | [7 empty] | 4. | LFD Rating | [8 empty] | Rating Summary: | [8 empty] | Rating Summary:
1. | Member and Material Properies | [7 empty] | 2.1. | Dead Load |  |  |  |  | Ref. |  |  |  | General Rating Equation | [8 empty] | General Rating Equation | [8 empty] | The same procedure is applied for the different types of vehicles:
| L= | 21.6667 | ft |  | S= | 6.8333 | ft |  |  | Load on stringer = | 2.56 | kip/ft |  |  | Dead Load on Truss page 10 |  |  |  | RF = | C-A1D | [7 empty] | RF = | C-A1D | [12 empty] | Shear | Flexural |  |  | ASD RATING:
| Section | W24X55 |  |  | wf = | 7.01 | in | [12 empty] | A2L(1+I) | [8 empty] | A2L(1+I) | [7 empty] | Vehicle | Shear, V | Mom., M | VLL | MLL | Stresses | Stresses
| Ix-x= | 1350 | in4 |  | tf= | 0.505 | in |  |  | ΣW= | 2.56 | kip/ft | [24 empty] | H20 | 17.4 | 74.1 | 11.4666 | 48.8319 | 1.399 | 2.7218 |  |  |  | Weight | INVENTORY |  | OPERATIONAL |  | Rating
| Sx-x= | 114 | in3 |  | tw= | 0.395 | in |  |  | MDL= | 150.2222 | kip-ft | [6 empty] | For ASD Rating A1=A2= |  |  | 1 | [5 empty] | For LFD Operating Rating A1=A2= |  |  |  | 1.3 |  |  |  |  | HS20 | 21.63 | 86.56 | 14.2542 | 57.043 | 1.7391 | 3.1795 |  |  | Vehicle | Tons | Shear | Flexure | Shear | Flexure | (Min)
| A= | 16.2 | in2 |  | T= | 20.75 | in |  |  | VDL= | 27.7333 | kip | [15 empty] | Inventory Rating factor, A2 = |  |  |  | 2.17 |  |  |  |  | TYPE 3 | 16.394 | 54.14 | 10.8036 | 35.6783 | 1.3181 | 1.9887 |  |  | H20 | 20 | 80.4762 | 36.857 | 117.2896 | 68.3934 | 68.3934
| d= | 23.6 | in |  | Aw= | 8.1963 | in2 | [29 empty] | TYPE 3S2 | 15.59 | 67.19 | 10.2738 | 44.2782 | 1.2535 | 2.468 |  |  | HS20 | 36 | 116.5286 | 56.7928 | 169.834 | 105.3871 | 105.3871
[10 empty] | Flexural Stresses | Bottom of Steel | [6 empty] | 3.1. | ASD Inventory Rating - Flexure | [7 empty] | 4.1. | Inventory Rating - Flexure | [17 empty] | TYPE 3 | 25 | 106.7681 | 63.0565 | 155.6086 | 117.0103 | 117.0103
| fy= | 50 | ksi | [6 empty] | fDL,flexure= | MDL | = | 150.2222 | = | 15.8129 | [30 empty] | TYPE 3S2 | 36 | 161.675 | 73.1654 | 235.6324 | 135.7688 | 135.7688
| Inventory fy= | 27.5 | ksi |  | Inventory fv= | 16.5 | ksi |  |  |  | Sx-x |  | 114 | [5 empty] | RF = | 27.5-15.81 |  | = | 1.5776 |  |  |  |  | RF = | 37.5- 1.3*15.81 |  | = | 1.054 |  |  |  |  | ASD RATING FACTORS:
| Operating fy= | 37.5 | ksi |  | Operating Fv= | 22.5 | ksi |  |  | Shear Stress | [9 empty] | 1*3.2*(1+1.33) | [8 empty] | 2.17*3.2*(1+1.33)
[10 empty] | fDL,shear= | V/Aw | = | 27.73/8.20 | = | 3.3837 | [22 empty] | Weight | INVENTORY |  | OPERATIONAL |  |  |  |  | LFD RATING:
| Deck | [16 empty] | 3.2. | ASD Inventory Rating - Shear | [7 empty] | 4.2. | Inventory Rating - Shear | [8 empty] | Vehicle | Tons | Shear | Flexure | Shear | Flexure
| ts= | 8 | in |  | fc'= | 5 | ksi |  | 2.2. | Live Load | [26 empty] | H20 | 20 | 4.0238 | 1.8428 | 5.8645 | 3.4197 |  |  |  |  | Weight | INVENTORY |  | OPERATIONAL |  | Rating
| beff= | 88 | in | [15 empty] | RF = | 16.5-3.38 |  | = | 3.2369 |  |  |  |  | RF = | 22.5- 1.3*3.38 |  | = | 2.0586 |  |  |  |  | HS20 | 36 | 3.2369 | 1.5776 | 4.7176 | 2.9274 |  |  |  | Vehicle | Tons | Shear | Flexure | Shear | Flexure | (Min)
[10 empty] | Impact | 1.33 |  |  |  | AASHTO |  |  |  |  | 1*1.7*(1+1.33) | [8 empty] | 2.17*1.7*(1+1.33) | [7 empty] | TYPE 3 | 25 | 4.2707 | 2.5223 | 6.2243 | 4.6804 |  |  |  | H20 | 20 | 51.1803 | 24.6235 | 85.4318 | 41.1023 | 96.0055
| Composite Section Properties | [35 empty] | TYPE 3S2 | 36 | 4.491 | 2.0324 | 6.5453 | 3.7714 |  |  |  | HS20 | 36 | 74.1086 | 37.9422 | 123.7043 | 63.3343 | 147.9345
[10 empty] | Distribution factor | [7 empty] | 3.3. | ASD Operational Rating - Flexure | [7 empty] | 4.3. | Operational Rating - Flexure | [17 empty] | TYPE 3 | 25 | 67.9012 | 42.1269 | 113.3428 | 70.3195 | 164.2503
| Short Term Composite Section | [44 empty] | TYPE 3S2 | 36 | 102.8203 | 48.8805 | 171.6308 | 81.5928 | 190.5821
|  |  |  | n= | 6 | [13 empty] | RF = | 37.5-15.81 |  | = | 2.9274 |  |  |  |  | RF = | 37.5- 1.3*15.81 |  | = | 1.7593 |  |  |  |  | LFD RATING FACTORS:
|  | A | y | A*y | d | A*d2 | I0 | [12 empty] | 1*3.2*(1+1.33) | [8 empty] | 1.3*3.2*(1+1.33)
|  | in2 | in | in3 | in | in4 | in4 | [30 empty] | Weight | INVENTORY |  | OPERATIONAL |  |  |  |  | Rating Summary
| Deck | 117.3333 | 27.6 | 3238.4 | 1.9168 | 431.1081 | 625.7778 | [29 empty] | Vehicle | Tons | Shear | Flexure | Shear | Flexure
| W24X55 | 16.2 | 11.8 | 191.16 | 13.8832 | 3122.4294 | 1350 | [10 empty] | 3.4. | ASD Operational Rating - Shear | [7 empty] | 4.4. | Operational Rating - Shear | [8 empty] | H20 | 20 | 2.559 | 1.2312 | 4.2716 | 2.0551 |  |  |  |  | ASD |  | LRF
| Σ= | 133.5333 | Σ= | 3429.56 | [32 empty] | HS20 | 36 | 2.0586 | 1.054 | 3.4362 | 1.7593 |  |  |  | Vehicle | Invent | Oper. | Invent | Oper.
|  |  | y1= | 25.6832 |  | I= | 5529.3153 | in4 | [10 empty] | RF = | 22.5-3.38 |  | = | 4.7176 |  |  |  |  | RF = | 22.5- 1.3*3.38 |  | = | 3.4362 |  |  |  |  | TYPE 3 | 25 | 2.716 | 1.6851 | 4.5337 | 2.8128 |  |  |  | H20 | 36.857 | 68.3934 | 24.6235 | 41.1023
| Stop,conc= | 934.5072 | in3 | [16 empty] | 1*1.7*(1+1.33) | [8 empty] | 1.3*1.7*(1+1.33) | [7 empty] | TYPE 3S2 | 36 | 2.8561 | 1.3578 | 4.7675 | 2.2665 |  |  |  | HS20 | 56.7928 | 105.3871 | 37.9422 | 63.3343
| Sbot,steel= | 215.2894 | in3 | [6 empty] | DF= | 0.659 |  |  |  | Per DF calculations | [30 empty] | TYPE 3 | 63.0565 | 117.0103 | 42.1269 | 70.3195
[18 empty] | 3.5. | ASD Rating Summary | [7 empty] | 4.5. | ASD Rating Summary | [17 empty] | TYPE 3S2 | 73.1654 | 135.7688 | 48.8805 | 81.5928
| Long Term Composite Section | [8 empty] | For HS20 Truck:
|  |  |  | 3n= | 18 |  |  |  |  | M= | 86.56 | kip-ft |  |  | See Staad.pro Output |  |  |  | RFINV = | 1.5776 |  |  | RFOPR = | 2.9274 |  |  |  | RFINV = | 1.054 |  |  | RFOPR = | 1.7593
|  | A | y | A*y | d | A*d2 | I0 |  |  | MLL= | 57.043 | kip-ft |  |  | MLL=M*DF
|  | in2 | in | in3 | in | in4 | in4 |  |  | V= | 21.63 | kip |  |  | See Staad.pro Output |  |  |  | Rating Tons = | 56.7928 | tons |  | Rating Tons = | 105.3871 | tons |  |  | Rating Tons= | 37.9422 | tons |  | Rating Tons = | 63.3343 | tons
| Deck | 39.1111 | 27.6 | 1079.4667 | 1.9168 | 143.7027 | 208.5926 |  |  | VLL= | 14.2542 | kip |  |  | VLL=V*DF
| W24X55 | 16.2 | 11.8 | 191.16 | 13.8832 | 3122.4294 | 1350
| Σ= | 55.3111 | Σ= | 1270.6267 | [5 empty] | Flexural Stresses | Bottom of Steel
|  |  | y1= | 22.9724 |  | I= | 4824.7247 | in4 |  | fLL= | MLL | = | 57.043 | = | 3.1795
| Stop,conc= | 52.0873 | in3 | [7 empty] | Sx-x |  | 215.2894
| Sbot,steel= | 210.023 | in3 | [6 empty] | Shear Stress
[10 empty] | fLL,shear= | VLL/Aw | = | 14.25/8.20 | = | 1.7391
|  |  |  | 92 | [8 empty] | 93 | [8 empty] | 94 | [8 empty] | 95 | [8 empty] | 96 | [8 empty] | 97

## Interior Stringer
CLIENT | City of Lowell |  |  |  | STV Incorporated |  |  |  | CLIENT | City of Lowell |  |  |  | STV Incorporated |  |  |  | CLIENT | City of Lowell |  |  |  | STV Incorporated |  |  |  | CLIENT | City of Lowell |  |  |  | STV Incorporated |  |  |  | CLIENT | City of Lowell |  |  |  | STV Incorporated |  |  |  | CLIENT | City of Lowell |  |  |  | STV Incorporated
PROJECT | University Ave, Lowell, Bridge |  |  |  | MADE | CHK. | REV. | 4014312 | PROJECT | University Ave, Lowell, Bridge |  |  |  | MADE | CHK. | REV. | 4014312 | PROJECT | University Ave, Lowell, Bridge |  |  |  | MADE | CHK. | REV. | 4014312 | PROJECT | University Ave, Lowell, Bridge |  |  |  | MADE | CHK. | REV. | 4014312 | PROJECT | University Ave, Lowell, Bridge |  |  |  | MADE | CHK. | REV. | 4014312 | PROJECT | University Ave, Lowell, Bridge |  |  |  | MADE | CHK. | REV. | 4014312
SUBJECT | Rating of Interior Stringer |  |  |  | ARG |  |  | 1 | SUBJECT | Rating of Interior Stringer |  |  |  | ARG |  |  | 2 | SUBJECT | Rating of Interior Stringer |  |  |  | ARG |  |  | 3 | SUBJECT | Rating of Interior Stringer |  |  |  | ARG |  |  | 4 | SUBJECT | Rating of Interior Stringer |  |  |  | ARG |  |  | 5 | SUBJECT | Rating of Interior Stringer |  |  |  | ARG |  |  | 6
| S2 - Same section as S1 |  |  |  | 2016-05-23 |  |  |  |  | S2 - Same section as S1 |  |  |  | 2016-05-23 |  |  |  |  | S2 - Same section as S1 |  |  |  | 2016-05-23 |  |  |  |  | S2 - Same section as S1 |  |  |  | 2016-05-23 |  |  |  |  | S2 - Same section as S1 |  |  |  | 2016-05-23 |  |  |  |  | S2 - Same section as S1 |  |  |  | 2016-05-23
|  |  |  | Rating of Interior Stringer | S1 |  |  |  | 2. | Loading | [7 empty] | 3. | ASD Rating | [7 empty] | 4. | LFD Rating | [8 empty] | Rating Summary: | [8 empty] | Rating Summary:
1. | Member and Material Properies | [7 empty] | 2.1. | Dead Load |  |  |  |  | Ref. |  |  |  | General Rating Equation | [8 empty] | General Rating Equation | [8 empty] | The same procedure is applied for the different types of vehicles:
| L= | 21.6667 | ft |  | S= | 6.8333 | ft |  |  | Load on stringer = | 1.99 | kip/ft |  |  | Dead Load on Truss page 10 |  |  |  | RF = | C-A1D | [7 empty] | RF = | C-A1D | [12 empty] | Shear | Flexural |  |  | ASD RATING:
| Section | W24X55 |  |  | wf = | 7.01 | in | [12 empty] | A2L(1+I) | [8 empty] | A2L(1+I) | [7 empty] | Vehicle | Shear, V | Mom., M | VLL | MLL | Stresses | Stresses
| Ix-x= | 1350 | in4 |  | tf= | 0.505 | in |  |  | ΣW= | 1.99 | kip/ft | [24 empty] | H20 | 17.4 | 74.1 | 12.7194 | 48.165 | 1.5519 | 2.6847 |  |  |  | Weight | INVENTORY |  | OPERATIONAL |  | Rating
| Sx-x= | 114 | in3 |  | tw= | 0.395 | in |  |  | VDL= | 21.5583 | kip | [6 empty] | For ASD Rating A1=A2= |  |  | 1 | [5 empty] | For LFD Operating Rating A1=A2= |  |  |  | 1.3 |  |  |  |  | HS20 | 21.63 | 86.56 | 15.8115 | 56.264 | 1.9291 | 3.1361 |  |  | Vehicle | Tons | Shear | Flexure | Shear | Flexure | (Min)
| A= | 16.2 | in2 |  | T= | 20.75 | in |  |  | MDL= | 116.7743 | kip-ft | [15 empty] | Inventory Rating factor, A2 = |  |  |  | 2.17 |  |  |  |  | TYPE 3 | 16.394 | 54.14 | 11.984 | 35.191 | 1.4621 | 1.9615 |  |  | H20 | 20 | 212.6486 | 204.8672 | 289.9754 | 279.3644 | 279.3644
| d= | 23.6 | in |  | Aw= | 8.1963 | in2 | [29 empty] | TYPE 3S2 | 15.59 | 67.19 | 11.3963 | 43.6735 | 1.3904 | 2.4343 |  |  | HS20 | 36 | 307.9128 | 315.6792 | 419.8811 | 430.4717 | 419.8811
[18 empty] | 3.1. | ASD Inventory Rating - Flexure | [7 empty] | 4.1. | Inventory Rating - Flexure | [17 empty] | TYPE 3 | 25 | 282.1219 | 350.4955 | 384.7117 | 477.9485 | 384.7117
| fy= | 50 | ksi | [42 empty] | TYPE 3S2 | 36 | 427.2068 | 406.6854 | 582.5547 | 554.571 | 554.571
| Inventory fy= | 27.5 | ksi |  | Inventory fv= | 16.5 | ksi |  |  | Flexural Stresses | Bottom of Steel | [7 empty] | RF = | 27.5-12.29 |  | = | 2.0813 |  |  |  |  | RF = | 37.5- 1.3*12.29 |  | = | 1.3572 |  |  |  |  | ASD RATING FACTORS:
| Operating fy= | 37.5 | ksi |  | Operating Fv= | 22.5 | ksi |  |  | fDL,flexure= | MDL | = | 116.7743 | = | 12.292 |  |  |  |  | 1*3.1*(1+1.33) | [8 empty] | 2.17*3.1*(1+1.33)
[11 empty] | Sx-x |  | 114 | [24 empty] | Weight | INVENTORY |  | OPERATIONAL |  |  |  |  | LFD RATING:
| Deck | [8 empty] | Shear Stress | [7 empty] | 3.2. | ASD Inventory Rating - Shear | [7 empty] | 4.2. | Inventory Rating - Shear | [8 empty] | Vehicle | Tons | Shear | Flexure | Shear | Flexure
| ts= | 8 | in |  | fc'= | 4 | ksi |  |  | fDL,shear= | V/Aw | = | 21.56/8.20 | = | 2.6303 | [21 empty] | H20 | 20 | 10.6324 | 10.2434 | 14.4988 | 13.9682 |  |  |  |  | Weight | INVENTORY |  | OPERATIONAL |  | Rating
| beff= | 88 | in | [15 empty] | RF = | 16.5-2.63 |  | = | 3.0857 |  |  |  |  | RF = | 22.5- 1.3*2.63 |  | = | 1.9562 |  |  |  |  | HS20 | 36 | 8.5531 | 8.7689 | 11.6634 | 11.9575 |  |  |  | Vehicle | Tons | Shear | Flexure | Shear | Flexure | (Min)
[9 empty] | 2.2. | Live Load | [9 empty] | 1*1.9*(1+1.33) | [8 empty] | 2.17*1.9*(1+1.33) | [7 empty] | TYPE 3 | 25 | 11.2849 | 14.0198 | 15.3885 | 19.1179 |  |  |  | H20 | 20 | 133.6292 | 128.7394 | 223.058 | 214.8957 | 96.0055
| Composite Section Properties | [35 empty] | TYPE 3S2 | 36 | 11.8669 | 11.2968 | 16.1821 | 15.4048 |  |  |  | HS20 | 36 | 193.4936 | 198.374 | 322.9855 | 331.132 | 147.9345
[10 empty] | Impact | 1.33 |  |  |  | AASHTO |  |  | 3.3. | ASD Operational Rating - Flexure | [7 empty] | 4.3. | Operational Rating - Flexure | [17 empty] | TYPE 3 | 25 | 177.2865 | 220.2527 | 295.9321 | 367.6527 | 164.2503
| Short Term Composite Section | [44 empty] | TYPE 3S2 | 36 | 268.4584 | 255.5627 | 448.119 | 426.5931 | 190.5821
|  |  |  | n= | 6 |  |  |  |  | Distribution factor | [8 empty] | RF = | 37.5-12.29 |  | = | 3.4498 |  |  |  |  | RF = | 37.5- 1.3*12.29 |  | = | 2.2655 |  |  |  |  | LFD RATING FACTORS:
|  | A | y | A*y | d | A*d2 | I0 | [12 empty] | 1*3.1*(1+1.33) | [8 empty] | 1.3*3.1*(1+1.33)
|  | in2 | in | in3 | in | in4 | in4 |  |  | Shear DF = | 0.731 |  |  |  | Per DF Calculations | [22 empty] | Weight | INVENTORY |  | OPERATIONAL |  |  |  |  | Rating Summary
| Deck | 117.3333 | 27.6 | 3238.4 | 1.9168 | 431.1081 | 625.7778 |  |  | Moment DF= | 0.65 |  |  |  | Multi-Lane DF controls | [21 empty] | Vehicle | Tons | Shear | Flexure | Shear | Flexure
| W24X55 | 16.2 | 11.8 | 191.16 | 13.8832 | 3122.4294 | 1350 | [10 empty] | 3.4. | ASD Operational Rating - Shear | [7 empty] | 4.4. | Operational Rating - Shear | [8 empty] | H20 | 20 | 6.6815 | 6.437 | 11.1529 | 10.7448 |  |  |  |  | ASD |  | LRF
| Σ= | 133.5333 | Σ= | 3429.56 | [5 empty] | For HS20 Truck: | [26 empty] | HS20 | 36 | 5.3748 | 5.5104 | 8.9718 | 9.1981 |  |  |  | Vehicle | Invent | Oper. | Invent | Oper.
|  |  | y1= | 25.6832 |  | I= | 5529.3153 | in4 | [10 empty] | RF = | 22.5-2.63 |  | = | 4.4206 |  |  |  |  | RF = | 22.5- 1.3*2.63 |  | = | 3.2654 |  |  |  |  | TYPE 3 | 25 | 7.0915 | 8.8101 | 11.8373 | 14.7061 |  |  |  | H20 | 204.8672 | 279.3644 | 128.7394 | 214.8957
| Stop,conc= | 934.5072 | in3 | [6 empty] | M= | 86.56 | kip-ft |  |  | See Staad.pro Output |  |  |  |  | 1*1.9*(1+1.33) | [8 empty] | 1.3*1.9*(1+1.33) | [7 empty] | TYPE 3S2 | 36 | 7.4572 | 7.099 | 12.4478 | 11.8498 |  |  |  | HS20 | 315.6792 | 430.4717 | 198.374 | 331.132
| Sbot,steel= | 215.2894 | in3 | [6 empty] | MLL= | 56.264 | kip-ft |  |  | MLL=M*DF | [30 empty] | TYPE 3 | 350.4955 | 477.9485 | 220.2527 | 367.6527
[10 empty] | V= | 21.63 | kip |  |  | See Staad.pro Output |  |  | 3.5. | ASD Rating Summary | [7 empty] | 4.5. | ASD Rating Summary | [17 empty] | TYPE 3S2 | 406.6854 | 554.571 | 255.5627 | 426.5931
| Long Term Composite Section | [8 empty] | VLL= | 15.8115 | kip |  |  | VLL=V*DF
|  |  |  | 3n= | 18 | [13 empty] | RFINV = | 2.0813 |  |  | RFOPR = | 3.4498 |  |  |  | RFINV = | 1.3572 |  |  | RFOPR = | 2.2655
|  | A | y | A*y | d | A*d2 | I0 |  |  | Flexural Stresses | Bottom of Steel
|  | in2 | in | in3 | in | in4 | in4 |  |  | fLL= | MLL | = | 56.264 | = | 3.1361 |  |  |  | Rating Tons = | 74.9253 | tons |  | Rating Tons = | 124.1925 | tons |  |  | Rating Tons= | 48.8593 | tons |  | Rating Tons = | 81.5574 | tons
| Deck | 39.1111 | 27.6 | 1079.4667 | 1.9168 | 143.7027 | 208.5926 |  |  |  | Sx-x |  | 215.2894
| W24X55 | 16.2 | 11.8 | 191.16 | 13.8832 | 3122.4294 | 1350 |  |  | Shear Stress
| Σ= | 55.3111 | Σ= | 1270.6267 | [5 empty] | fLL,shear= | VLL/Aw | = | 15.81/8.20 | = | 1.9291
|  |  | y1= | 22.9724 |  | I= | 4824.7247 | in4
| Stop,conc= | 52.0873 | in3
| Sbot,steel= | 210.023 | in3
|  |  |  | 98 | [8 empty] | 99 | [8 empty] | 100 | [8 empty] | 101 | [8 empty] | 102 | [8 empty] | 103