## Pedestrian Load
CLIENT | City of Lowell |  |  |  | STV Incorporated |  |  |  | CLIENT | City of Lowell |  | STV Incorporated
PROJECT | University Ave, Lowell, Bridge |  |  |  | MADE | CHK. | REV. | 4014943 | PROJECT | University Ave, Lowell, Bridge |  | MADE | CHK. | REV. | 4014943
SUBJECT | Bridge Load Rating |  |  |  | ARG |  |  | 1 | SUBJECT | Bridge Load Rating |  | ARG |  |  | 2
| Pedestrian Loading |  |  |  | 2015-10-18 | [6 empty] | 2015-10-18
| Pedestrian load on truss panel points |  |  |  |  | Ref.
| Figure X. | Sidewalk Cross-Section
| W= | 10 | ft | sidewalk width |  |  | XXX
| L= | 260 | ft | truss length |  | AASHTO
| P= | 37.3846 | lb/ft2 |  |  | P=(30+3,000/L)*((55-W)/50)
|  | W | B | A | wpedestrian | Wpedestrian
|  | ft | ft | ft2 | kip/ft2 | kips
| L0 | 8 | 21.6667 | 173.3333 | 0.037385 | 6.48
| L1 | 8 | 21.6667 | 173.3333 | 0.037385 | 6.48 |  |  |  | Member | Load (k) | Member | Load (k)
| L2 | 8 | 21.6667 | 173.3333 | 0.037385 | 6.48 |  |  |  | L0L2 |  | U1L0
| L3 | 8 | 21.6667 | 173.3333 | 0.037385 | 6.48 |  |  |  | L2L4 |  | U1L2
| L4 | 8 | 21.6667 | 173.3333 | 0.037385 | 6.48 |  |  |  | L4L6 |  | L2U3
| L5 | 8 | 21.6667 | 173.3333 | 0.037385 | 6.48 |  |  |  | L6L8 |  | U3L4
| L6 | 8 | 21.6667 | 173.3333 | 0.037385 | 6.48 |  |  |  | L8L10 |  | L4U5
| L7 | 8 | 21.6667 | 173.3333 | 0.037385 | 6.48 |  |  |  | L10L12 |  | U5L6
| L8 | 8 | 21.6667 | 173.3333 | 0.037385 | 6.48 |  |  |  | U1U3 |  | L6U7
| L9 | 8 | 21.6667 | 173.3333 | 0.037385 | 6.48 |  |  |  | U3U5 |  | U7L8
| L10 | 8 | 21.6667 | 173.3333 | 0.037385 | 6.48 |  |  |  | U5U7 |  | L8U9
| L11 | 8 | 21.6667 | 173.3333 | 0.037385 | 6.48 |  |  |  | U7U8 |  | U9L10
| L12 | 8 | 21.6667 | 173.3333 | 0.037385 | 6.48 |  |  |  | U7U9 |  | L10U11
[10 empty] | U9U11 |  | U11L12
| W | average sidewalk span
| B | distance between panel points
| A | tributary area of sidewalk per panel point

## Summary Sheet
OLD CALCS
truss joint | Truss DL | Top Chord Brace | Bottom Chord Crace | Floor Beam | Sidewalk Bracket | Sidewalk connection | Σ DL |  | Gusset Plates | Bracing
| kips | kips | kips | kips | kips | kips | kips
U1 | 10.2 | 8.6 | 0 | 0 | 0 | 0 | 18.8 | U1 | 21.9683 | 9.2325
U2 | 5.1 | 4.2 | 0 | 0 | 0 | 0 | 9.3 | U2 | 7.8604 | 2.2434
U3 | 10 | 2.5 | 0 | 0 | 0 | 0 | 12.5 | U3 | 22.5604 | 3.9506
U4 | 5.4 | 4.2 | 0 | 0 | 0 | 0 | 9.6 | U4 | 7.8128 | 2.2434
U5 | 11.1 | 2.5 | 0 | 0 | 0 | 0 | 13.6 | U5 | 21.9615 | 3.9506
U6 | 5.1 | 4.5 | 0 | 0 | 0 | 0 | 9.6 | U6 | 7.7856 | 2.2434
U7 | 18.5 | 11 | 0 | 0 | 0 | 0 | 29.5 | U7 | 34.5518 | 10.8633
U8 | 6.4 | 0 | 0 | 0 | 0 | 0 | 6.4 | U8 | 5.5465 | 1.7073
L0 | 7.5 | 0 | 1.3 | 71.3 | 25 | 2.3 | 107.4 | L0 | 31.4008 | 44.1187 | 18.9979 | 9.9187
L1 | 5.3 | 0 | 2.6 | 100.7 | 35.7 | 2.3 | 146.6 | L1 | 12.3929 | 88.2374 | 36.2253 | 19.8375
L2 | 10.3 | 0 | 2.6 | 100.7 | 35.7 | 2.3 | 151.6 | L2 | 30.3187 | 88.2374 | 35.8873 | 19.8375
L3 | 5.7 | 0 | 2.7 | 100.7 | 40.5 | 2.3 | 151.9 | L3 | 12.3453 | 88.2374 | 48.8183 | 19.8375
L4 | 11 | 0 | 2.7 | 100.7 | 45.3 | 2.3 | 162 | L4 | 29.9717 | 88.2374 | 49.7474 | 19.8375
L5 | 5.9 | 0 | 2.7 | 100.7 | 40.5 | 2.3 | 152.1 | L5 | 12.3725 | 88.2374 | 48.8183 | 19.8375
L6 | 13 | 0 | 2.6 | 100.7 | 35.7 | 2.3 | 154.3 | L6 | 34.7356 | 88.2374 | 35.5493 | 19.8375
L7 | 6 | 0 | 2.6 | 100.7 | 35.7 | 2.3 | 147.3 | L7 | 12.495 | 88.2374 | 35.5493 | 19.8375
L8 | 24.4 | 0 | 2.6 | 100.7 | 35.7 | 2.3 | 165.7 | L8 | 56.7651 | 88.2374 | 35.5493 | 19.8375
[9 empty] | Gusset Plates | Floor Beams | Sidewalk Bracket | Wearing Surface