## Sheet1
# | Item | GMO | Minor | Moderate | Major | Rep
1 | Roofing | Like New / Gutters / Downspouts present in working condition | Minor leaks / ponding in few areas / min gutter / downspout damage | Minor leaks evident throughout facility / Some issues w/ ponding / Local missing or damaged gutters / issues with other accessories (hatches, vents, drains, scuppers) | Substantial leaks within facility / substantial ponding / Drains and accessories not in good working condition and creating issues with integrity of roof | Leaks prevalent throughout facility creating hazard / water infiltration deteriorating other components of building / accessories failing / missing across entire roof
2 | Exterior Windows (frames, glazing, seals)
3 | Boilers (Boiler, burner and oil or propane tank)
4 | HVAC (central equipment, air handlers, ductwork, controls, piping)
5 | Structural Soundness (foundation, walls)
6 | Exterior Doors
7 | Exterior Walls (painting, surface condition, soffits)
8 | Interior Floors (material, age, condition)
9 | Interior Walls (covering, age, condition)
10 | Interior Ceilings (paint, tiles, gypsum board, suspension grid)
11 | Interior - Other (doors, etc.)
12 | Electrical Service & Distribution (outlets, conduits/raceways, GFCI)
13 | Electrical Lighting (type, age, quality)
14 | Plumbing (domestic piping, fixtures, faucets, restroom equipment, exaust, sewer)
15 | Fire / Life Safety (fire alarms, pulls, emergency lightling)
16 | Fire suppression
17 | Specialties (boards, casework, furniture fixtures and equipment)
18 | Elevators / Lifts